## Information
Appendix E: Element analysis of cell feed solution blanks- as refered to in section 3.4.6: Leaching procedure (page 57)
Contents
1. Tap water - Elements present in the tap water feed solution
2. Nutrient solution - Elements present in the nutrient feed solution
3. Fe(III) sulfate - Elements present in the ferric feed solution

## 1. Tap water
Limits of detection | 0.008 | 0.04 | 0.003 | 0.03 | 0.002 | 0.04 | 0.11 | 0.008
| ICP-OES (mg/kg) | [8 empty] | IC (mg/kg)
Sample | Aluminium (Al) | Calcium (Ca) | Iron (Fe) | Potassium (K) | Magnesium (Mg) | Sodium (Na) | Uranium (U) | Vanadium (V) | Silicon (Si) | Fluoride (F-) | Chloride (Cl-) | Sulfate (SO4)
TWB01 | 0.008 | 51.6561 | 0.019875 | 1.912 | 6.7151 | 14.685 | 0.11 | 0.019794 | b/d | 0.1009 | 18.1345 | 32.113
TWB02 | 0.008 | 51.2306 | 0.013229 | 1.8838 | 6.7721 | 14.6567 | 0.11 | 0.019085 | b/d | 0.0663 | 23.1483 | 17.4532
TWB03 | 0.008 | 54.0807 | 0.017026 | 2.1433 | 6.4729 | 16.2991 | 0.11 | 0.008 | b/d | 0.0996 | 23.7313 | 33.1033
TWB04 | 0.008 | 54.0807 | 0.017026 | 2.1433 | 6.4729 | 16.2991 | 0.11 | 0.008 | b/d | 0.2396 | 22.2469 | 32.3906
TWB05 | 0.008 | 51.7483 | 0.011279 | 2.0271 | 6.7723 | 15.6676 | 0.11 | 0.008 | 0.49816 | 0.1707 | 22.0893 | 31.7853
TWB06 | 0.008 | 46.8117 | 0.003 | 1.717 | 5.3189 | 13.3894 | 0.11 | 0.008 | 0.86137 | 0.0994 | 15.3778 | 35.0018
TWB07 | 0.008 | 49.5452 | 0.01056 | 1.7921 | 5.6079 | 12.8178 | 0.11 | 0.008 | 0.85511 | 0.0374 | 15.1502 | 25.3855
TWB08 | 0.008 | 50.5039 | 0.0030161 | 1.8493 | 5.7233 | 12.3907 | 0.11 | 0.008 | 0.99659 | 0.0621 | 15.3721 | 30.8469
TWB09 | 0.008 | 49.143 | 0.013218 | 1.8078 | 6.1703 | 11.3669 | 0.11 | 0.008 | 0.96089 | 0.0565 | 14.2781 | 31.7172
TWB10 | 0.008 | 45.3299 | 0.003 | 1.8231 | 5.1644 | 10.5347 | 0.11586 | 0.008 | 1.3216 | 0.0708 | 18.1166 | 32.9921
TWB11 | 0.008 | 47.6236 | 0.0064867 | 1.9661 | 5.5586 | 14.1464 | 0.11 | 0.008 | 0.56738 | 0.0547 | 17.6078 | 30.6828
TWB12 | 0.008 | 48.3933 | 0.003 | 1.9329 | 5.764 | 14.3004 | 0.11 | 0.008 | 0.38493 | 0.0569 | 15.6794 | 26.5882

## 2. Nutrient solution
Limits of detection | 0.008 | 0.04 | 0.003 | 0.03 | 0.002 | 0.04 | 0.11 | 0.008
| ICP-OES (mg/kg) | [8 empty] | IC (mg/kg)
Sample | Aluminium (Al) | Calcium (Ca) | Iron (Fe) | Potassium (K) | Magnesium (Mg) | Sodium (Na) | Uranium (U) | Vanadium (V) | Silicon (Si) | Fluoride (F-) | Chloride (Cl-) | Sulfate (SO4)
NSB01 | 0.008 | 45.0938 | 0.013897 | 49.0954 | 56.6364 | 13.4881 | 0.11 | 0.008 | 0.81547 | 0.0676 | 31.9977 | 288.5045
NSB02 | 0.008 | 47.6423 | 0.003 | 53.224 | 60.4042 | 13.1927 | 0.11 | 0.008 | 0.74173 | 0.0643 | 28.7981 | 291.694
NSB03 | 0.008 | 45.177 | 0.003 | 50.5637 | 53.9465 | 11.125 | 0.11 | 0.008 | 1.2359 | 0.2315 | 43.7312 | 331.3722
NSB04 | 0.008 | 49.016 | 0.003 | 53.047 | 58.1024 | 13.3091 | 0.11 | 0.008 | 0.81031 | 0.0714 | 38.9839 | 302.7519

## 3. Fe(III) sulfate
Limits of detection | 0.008 | 0.04 | 0.003 | 0.03 | 0.002 | 0.04 | 0.11 | 0.008
| ICP-OES (mg/kg) | [8 empty] | IC (mg/kg)
Sample | Aluminium (Al) | Calcium (Ca) | Iron (Fe) | Potassium (K) | Magnesium (Mg) | Sodium (Na) | Uranium (U) | Vanadium (V) | Silicon (Si) | Fluoride (F-) | Chloride (Cl-) | Sulfate (SO4)
FE2B01 | 0.008 | 54.6611 | 135.5523 | 2.1712 | 6.8796 | 16.4678 | 0.11 | 0.008 | -0.23206 | 0.3656 | 15.3583 | 418.9214
FE2B02 | 0.008 | 46.5812 | 112.6272 | 1.726 | 5.2255 | 12.7505 | 0.11 | 0.008 | 0.87014 | 0.3584 | 10.9897 | 415.7268
FE2B03 | 0.008 | 49.4025 | 68.3068 | 1.8376 | 5.8276 | 12.3549 | 0.11 | 0.008 | 0.91957 | 0.3565 | 15.4818 | 292.0462
FE2B04 | 0.008 | 44.8707 | 79.1379 | 1.7939 | 5.1556 | 10.8391 | 0.11 | 0.008 | 1.3052 | 0.2851 | 18.6354 | 544.7162
FE2B05 | 0.008 | 49.4794 | 70.692 | 1.9294 | 5.7836 | 14.0035 | 0.11 | 0.008 | 0.38177 | 0.1822 | 14.6805 | 396.1424